## Bill of Materials-RGBW_controll
Designator | Part Number | Description | Footprint | Quantity | Digikey Part Number
C1 | UVY1E102MPD | 1000uF 25V electrolytic capacitor | H20D10RM5 | 1 | UVY1E102MPD-ND
C2, C3, C4, C5, C7 | CL21B104KBCNNNC | 100nF 50V 0805 SMD capacitor | 0805 | 5 | 1276-1003-1-ND
C6 | CL21B105KOFNNNG | 1uF 50V 0805 SMD capacitor | 0805 | 1 | 1276-6471-1-ND
DA1 | LM78L05ACZXA | 5V Positive Linear Voltage Regulator | TO92 | 1 | LM78L05ACZXACT-ND
DD1 | STM8S105K4T6CTR | STM8 MCU with 16kB Flash | TQFP32 | 1 | STM8S105K4T6CTR-ND
FU1 | C310T-SC-5-R-TR1 | 5A PCB Leaded Fuse 4x10 | L10D4RM15 | 1 | 283-4691-1-ND
HL1 | 151031VS06000 | 3mm DIP green LED | H10D3RM2,5 | 1 | 732-5008-ND
R1, R5, R8 | RC0805JR-071KL | 1k 0805 SMD resistor | 0805 | 3 | 311-1.0KARCT-ND
R2, R6, R11, R13 | RC0805JR-0710RP | 10R 0805 SMD resistor | 0805 | 4 | YAG1330CT-ND
R3 | RC0805JR-072K2L | 2,2k 0805 SMD resistor | 0805 | 1 | 311-2.2KARDKR-ND
R4, R7, R9, R10, R12, R14 | RC0805JR-0710KL | 10k 0805 SMD resistor | 0805 | 6 | 311-10KARCT-ND
VD1 | P6KE18A | 15V 600W THT Unidirectional Supressor | DO15 | 1 | 497-11385-1-ND
VD2 | S1MTR | 1A Surface Mount Rectifier | SMA | 1 | 1655-1506-1-ND
VD3 | BZV55-C9V1,115 | 9,1V 500mW SMD Zener Diode | SOD80 | 1 | 1727-4978-1-ND
VD4, VD5, VD6, VD7 | SS34L RVG | 3A Low Case Schottky Barrier Diode | SMA | 4 | SS34L RVGCT-ND
VT1, VT3 | FDS9926A | Dual 20V 6.5A SO8 SMD n-MOSFET transistor with Rds=30mOhm | SO8 | 2 | FDS9926ACT-ND
VT2 | BC817-25LT3G | 45V 500mA SOT23-3 SMD NPN transistor with h21>100 | SOT23-3 | 1 | BC817-25LT3GOSCT-ND
X1 | VI0201550000G | 2 pin Screw Terminal PCB Block | DG301-5,0-2P | 1 | 609-3927-ND
X2 | 61300411121 | 4 pin SWIM connector for STM8 MCU programming | PLS4 | 1 | 732-5317-ND
X3 | YO1021500000G | 10 pin Screw Terminal PCB Block | DG380-3,81-10P | 1 | 609-3926-ND